## Feuil1
| MDR-26 camera link cables ( full ) |  |  |  | Medium/Full configuration: | The Camera Link specification includes higher-bandwidth configurations that provide additional video data paths over a second connector/cable. The "Medium" configuration doubles the video bandwidth, adding 24 bits of data and the same 4 framing/enable bits present in the "Base" configuration.[1][2][3] This yields a 48-bit wide video data path capable of throughput up to 4.08 Gbit/s (510 MB/s). The "Full" configuration adds another 16-bits to the data path, resulting in a 64-bit wide video path[1][2][3] that can carry 5.44Gbit/s (680 MB/s).
| redlake M3 | redlake M5
| 1280*1024 | 2352*1728
Maxdef | 1280 | 2352 |  | res | rate
| 1024 | 1728 | x | 16 | 33000
rate | 520 | 170 | f(x) | 1024 | 520
|  |  |  | a | b
| 1280*16 | 2352*16 |  | -32.222 | 33516
mindef for maxrate | 1280 | 2352
| 16 | 16 |  | 16 | 18000
rate | 33000 | 18000 |  | 1728 | 170
|  |  |  | a | b
| -32.2222 | -10.4147 |  | -10.415 | 18167
wanted rate | 500 | 500
def at wantedrate | 1024.6415 | 1696.3034
| 1280 | 2352